## Sheet1
Qty | Value | Device | Package | Parts | Description
2 | 33 | R-US_R0603 | R0603 | R10, R23 | RESISTOR, American symbol
5 | 100 | R-US_R0603 | R0603 | R2, R4, R6, R7, R8 | RESISTOR, American symbol
2 | 1.0k | R-US_R0603 | R0603 | R20, R31 | RESISTOR, American symbol
2 | 3.3k | R-US_R0603 | R0603 | R9, R25 | RESISTOR, American symbol
4 | 10k | R-US_R0603 | R0603 | R3, R13, R16, R28 | RESISTOR, American symbol
2 | 100k | R-US_R0603 | R0603 | R15, R27 | RESISTOR, American symbol
6 | 39k | R-US_R0603 | R0603 | R12, R14, R17, R22, R24, R26 | RESISTOR, American symbol
2 | 249k | R-US_R0603 | R0603 | R18, R29 | RESISTOR, American symbol
2 | 309k | R-US_R0603 | R0603 | R19, R30 | RESISTOR, American symbol
4 | 18p | C-USC0603 | C0603 | C6, C7, C17, C23 | CAPACITOR, American symbol
4 | 220p | C-USC0603 | C0603 | C14, C15, C19, C20 | CAPACITOR, American symbol
10 | 100n | C-USC0603 | C0603 | C3, C5, C8, C9, C10, C12, C16, C18, C21, C24 | CAPACITOR, American symbol
2 | 470n | C-USC0603 | C0603 | C11, C22 | CAPACITOR, American symbol
1 | 3.3u | C-USC0603 | C0603 | C13 | CAPACITOR, American symbol
3 | 22u | CPOL-USC | PANASONIC_C | C1, C2, C4 | POLARIZED CAPACITOR, American symbol
1 |  | WE-CBF_0603 | 603 | L1 | SMD EMI Suppression Ferrite Beads
2 | 1N5819HW | DIODE-SOD123 | SOD123 | D1, D2 | DIODE
1 | LM4040B10 | LM4041B12DBZ | DBZ_R-PDSO-G3 | IC6 | PRECISION MICROPOWER SHUNT VOLTAGE REFERENCE
1 | LM4040B25 | LM4041B12DBZ | DBZ_R-PDSO-G3 | IC2 | PRECISION MICROPOWER SHUNT VOLTAGE REFERENCE
1 | 8MHz | CRYSTALHC49UP | HC49UP | Q1 | CRYSTAL
2 | HIGHLY_PB6149L | HIGHLY_PB6149L | HIGHLY_PB64149L | SW4, SW6
1 | STM32F103CBT6 | STM32F103CB | LQFP48 | UC1
1 | DAC8552 | DAC8552 | MSOP-8 | IC3
2 | OPA2171 | TL072D | SO08 | IC4, IC5 | OP AMP
1 | LM1117-3.3 | REG1117 | SOT223 | IC1 | 800mA and 1A Low Dropout (LDO) Positive Regulator
2 | MMBT3904 | MMBT3904LT1-NPN-SOT23-BEC | SOT23-BEC | Q2, Q3 | NPN Transistror
2 |  | TAC_SWITCHPTH | TACTILE-PTH | SW1, SW2 | Momentary Switch
4 | 10kB | POT_USVERTICAL_PS | ALPS_POT_VERTICAL_PS | R1, R5, R11, R21
4 | OG-PJ301_PJ301_THONKICONN | OG-PJ301_PJ301_THONKICONN | OG-PJ301_WQP_PJ_301M6_NO_HOLE | J1, J2, J3, J4
5 |  | LED3MM | LED3MM | LED1, LED2, LED3, LED4, LED5 | LED
1 | M05X2MINIJTAG | M05X2MINIJTAG | 2X5-1.27 | JP2 | Header 5x2
1 | POWER_SIMPLE | POWER_SIMPLE | 2X05_SMT_HEADER | POWER!